## CO2_Adapter_Board_REV.1_
|  | Name: | RAB2-CO2 REV.1
|  | Date | 2022-03-08
Pos.No | Part Description | Specification | Value | Designator | Footprint | Quantity | Manufacturer | Manufacturer Part No. | Supplier | Supplier part number | Link
1 | Ceramic Capacitor | X5R, 6.3, 20% | 10uF | C1, C7, C10, C13 | C0402 | 4 | AVX | 04026D106MAT2A | Rutronik | KKH1259 | https://www.rutronik24.com/search-result/qs:04026D106MAT2A/reset:0
2 | Ceramic Capacitor | X7R, 16V, 10% | 100nF | C2, C6, C8, C11, C14 | C0402 | 5 | YAGEO | CC0402KRX7R7BB104 | Rutronik | KKK19098 | https://www.rutronik24.com/product/yageo/cc0402krx7r7bb104/30939.html, https://www.rutronik24.com/product/samsung+em/cl05a105ko5nnnc/31788.html
3 | Ceramic Capacitor | X5R, 16V, 10% | 10uF | C3 | C0805 | 1 | Samsung EM | CL21A106KOQNNNG | Rutronik | KKS2627 | https://www.rutronik24.com/product/samsung+em/cl21a106koqnnng/32252.html
4 | Ceramic Capacitor | X5R, 16V, 20% | 100uF | C4, C15 | C1210_L | 2 | Samsung EM | C1210C107M4PACTU | Rutronik | KKH1210 | https://www.rutronik24.com/search-result/qs:C1210C107M4PACTU/reset:0
5 | Ceramic Capacitor | COG/NPO, 16V, 10% | 470pF | C5 | C0402 | 1 | YAGEO | CC0402JRNPO7BN471 | Rutronik | KKK13118 | https://www.rutronik24.com/product/samsung+em/cl05a105ko5nnnc/31788.html
6 | Ceramic Capacitor | NPO 50V, 5% | 330pF | C9 | C0402 | 1 | SAMSUNG | CL05C331JB5NNNC | Rutronik | KKK16720 | https://www.rutronik24.com/product/samsung+em/cl05c331jb5nnnc/30359.html
7 | Tantalum capacitor | 6.3V, 10%, Case C | 330uF | C12 | CAPPM6032X280N | 1 | AVX | TAJC337K006RNJ | Rutronik | KTA7249 | https://www.rutronik24.com/product/avx/tajc337k006rnj/81190.html
8 | SCHOTTKY-D. 1A 40V SOD123 | 40V, 1A |  | D1 | MCC-SOD123_V | 1 | Diodes | SS1040L_R1_00001 | Rutronik | DSKY5802 | https://www.rutronik24.com/search-result/qs:SS1040L_R1_00001/reset:0
9 | Typical SMD LED | Green, 5mA | LT QH9G-Q2OO-25-2Z4Y | D2 | PICOLED | 1 | OSRAM | LT QH9G-Q2OO-25-2Z4Y | Rutronik | LED22816 | https://www.rutronik24.com/product/osram/ltqh9g-q2oo-25-2z4y-5-r18/7461152.html
10 | SCHOTTKY-D. 1A 40V SOD123 | 40V, 1A | 12VWM, VBr14V | D3 | MCC-SOD123_V | 1 | Diodes | SS1040L_R1_00001 | Rutronik | DSKY5802 | https://www.rutronik24.com/search-result/qs:SS1040L_R1_00001/reset:0
11 | TVS-DIODE UNI 0,2KW 19.9VC SOD123F | 12VWM 19.9VC |  | D4 | ONSC-SOD-123FL-2-498_V | 1 | LITTELFUSE | SMF12A | Rutronik | DTRL10443 | https://www.rutronik24.com/product/littelfuse/smf12a/4235500.html
12 | High I²t Chip fuse | 63V, 2A | CC12H2A-TR | F1 | FUSE1206 | 1 | EATON | CC12H2A-TR | Rutronik | FUSE10755 | https://www.rutronik24.com/search-result/qs:CC12H2A-TR/reset:0
13 | SMT Test Point | 3.81*2.03 | 5019 | GND1 | 5019_keystone | 1 | Keystone Electrincs | 5019 | Rutronik | BAT4950 | https://www.rutronik24.com/product/keystone/pn5019/7028403.html
14 | Shielded Wirewound Inductor | FIXED IND 10UH 480MA 1.056OHM SM | 10uH | L1 | IND_LQH2M_MUR | 1 | Murata | LQH2MPN100MGRL | Rutronik | LQH2MPN100MGRL | https://www.rutronik24.com/search-result/qs:LQH2MPN100/reset:0
15 | Arduino Connector | 10 pos. 2,54mm | RS1-10-G-413 | P1 | HDR1X10_ARDUINO | 1 | ADAM TECH | RS1-10-G-413 | Rutronik | CONN1443 | http://www.adam-tech.com/products.php
16 | Arduino Connector | 8 pos. 2,54mm | RS1-08-G-413 | P3, P5 | HDR1X8_ARDUINO | 2 | ADAM TECH | RS1-08-G-413 | Rutronik | CONN2043 | http://www.adam-tech.com/products.php
17 | Arduino Connector | 6 pos. 2,54mm | RS1-06-G-413 | P4 | HDR1X6_ARDUINO | 1 | ADAM TECH | RS1-06-G-413 | Rutronik | CONN2042 | http://www.adam-tech.com/products.php
18 | Thick Film Resistor | 5% 0,063W | 10K | R1, R7 | R0402 | 2 | ASJ | CR10-103-JK | Rutronik | WRC40976 | https://www.rutronik24.com/product/asj/cr10-103-jk/54295.html
19 | Thick Film Resistor | 1% 0,063W | 390K | R2 | R0402 | 1 | ASJ | CR10-3903-FK | Rutronik | WRC48962 | https://www.rutronik24.com/product/asj/cr10-3903-fk/57405.html
20 | Thick Film Resistor | 1% 0,063W | 200R | R3 | R0402 | 1 | ASJ | CR10-2000-FK | Rutronik | WRC34786 | https://www.rutronik24.com/product/asj/cr10-2000-fk/51713.html
21 | Thick Film Resistor | 1% 0,063W | 45.3K | R4 | R0402 | 1 | ASJ | CR10-4532-FK | Rutronik | WRC54567 | https://www.rutronik24.com/product/asj/cr10-4532-fk/5859460.html
22 | Thick Film Resistor | 5% 0,063W | 18K | R5, R6 | R0402 | 2 | ASJ | CR10-183-JK | Rutronik | WRC50540 | https://www.rutronik24.com/product/asj/cr10-183-jk/58325.html
23 | Thick Film Resistor | 5% 0,063W | 0R | SB1, SB4, SB9, SB16, SB17, SB18 | SB_0402 | 6 | Yageo | RC04020R | Rutronik | WRC52534 | https://www.rutronik24.com/product/diodes+inc/ap3012ktr-g1/5167002.html, https://www.rutronik24.com/product/yageo/ac0402fr-070rl/1082692.html
24 | CO2 and RH/T sensor module | 0-100 %RH |  | U1 | SCD4x | 1 | Sensirion | SCD41-D-R1 | Rutronik | ICENVI1341 | https://www.rutronik24.com/search-result/qs:SCD41-D-R2/reset:0
25 | PAS CO2 | I2C, UART |  | U2 | PAS_CO2 | 1 | Infineon | PASCO2V01XUMA1 | Rutronik | ICENVI1416 | https://www.rutronik24.com/search-result/qs:pas-co2/reset:0
26 | DC-DC 29V 0.5A U SOT-23-5 SMD | DC-DC 29V 0.5A U SOT-23-5 SMD |  | U3 | FP-SOT25-MFG | 1 | Diodes | AP3012KTR-G1 | Rutronik | ICPWM7805 | https://www.rutronik24.com/product/diodes+inc/ap3012ktr-g1/5167002.html